## Bill of Materials-ir project re
Name | Description | Designator | Footprint | LibRef | Quantity
10pf |  | C1 | C320C | C320C104M5U5TA | 1
100nf |  | C2, C4 | C320C | C320C104M5U5TA | 2
10uf | Capacitor Polarised | C3 | CAPPRD350W65D800H1300 | 470uf | 1
BPW34 | Diode | D1 | BPW34 | BPW34 | 1
IR_LED | LED, 5MM, ORANGE; LED / Lamp Size: 5mm / T-1 3/4; LED Colour: Orange; Typ Luminous Intensity: 4.3mcd; Viewing Angle: ... | D2 | LEDRD254W57D500H1070 | L08R5000Q1 | 1
LM358P | Integrated Circuit | IC1 | DIP794W53P254L959H508Q8N | LM358P | 1
282834-2 | Terminal Block Connector PCB 2.54 mm 30-16 AWG Green 10 A 150 V M1.6 ¦ TE Connectivity 282834-2 | J1 | TE_282834-2 | 282834-2 | 1
2N2222A | Transistor BJT NPN | Q1 | 2N2907A | 2N2222A | 1
220K | Resistor | R1 | resistor | 220ohm resistor throuh hole_1 | 1
10k | Resistor | R2, R4, R5, R8 | resistor | 220ohm resistor throuh hole_1 | 4
20k | Resistor | R3 | resistor | 220ohm resistor throuh hole_1 | 1
220 ohm | Resistor | R6 | resistor | 220ohm resistor throuh hole_1 | 1
1K | Resistor | R7 | resistor | 220ohm resistor throuh hole_1 | 1
ESP32-DEVKIT-V1 | Dual core, Wi-Fi: 2.4 GHz up to 150 Mbits/s,BLE (Bluetooth Low Energy) and legacy Bluetooth, 32 bits, Up to 240 MHz | U1 | MODULE_ESP32_DEVKIT_V1 | ESP32-DEVKIT-V1 | 1
DM-OLED096-636 | 0.96â€ 128 X 64 MONOCHROME GRAPHIC OLED DISPLAY MODULE - I2C | U2 | MODULE_DM-OLED096-636 | DM-OLED096-636 | 1