## Bill of Materials-PCB1
Name | Description | Designator | Footprint | LibRef | Quantity
470uf | Capacitor Polarised | C1 | CAPPRD350W65D800H1300 | 470uf | 1
100nf |  | C2, C3 | C320C | C320C104M5U5TA | 2
White_LED | LED, 5MM, ORANGE; LED / Lamp Size: 5mm / T-1 3/4; LED Colour: Orange; Typ Luminous Intensity: 4.3mcd; Viewing Angle: ... | D1 | LEDRD254W57D500H1070 | L08R5000Q1 | 1
RED_LED | LED, 5MM, ORANGE; LED / Lamp Size: 5mm / T-1 3/4; LED Colour: Orange; Typ Luminous Intensity: 4.3mcd; Viewing Angle: ... | D2 | LEDRD254W57D500H1070 | L08R5000Q1 | 1
8 pin female header | Connector | J1 | SHDR8W99P0X254_1X8_2017X635X1124P | 8 pin female header | 1
801-93-003-10-001000 | Connector | J2 | RHDR3W60P0X254_1X3_762X254X701P | 801-93-003-10-001000 | 1
282834-2 | Terminal Block Connector PCB 2.54 mm 30-16 AWG Green 10 A 150 V M1.6 ¦ TE Connectivity 282834-2 | J3 | TE_282834-2 | 282834-2 | 1
AO3400A | MOSFET (N-Channel) | Q1 | SOT95P280X125-3N | AO3400A | 1
3.3ohm | Resistor | R1 | resistor | 3.3ohm resistor throuh hole_1_1 | 1
330 ohm | Resistor | R2 | resistor | 3.3ohm resistor throuh hole_1_1 | 1
100ohm | Resistor | R3 | resistor | 100ohm resistor throuh hole_1_1 | 1
10k | Resistor | R4 | resistor | 10k resistor throuh hole_1 | 1
ESP32-DEVKIT-V1 | Dual core, Wi-Fi: 2.4 GHz up to 150 Mbits/s,BLE (Bluetooth Low Energy) and legacy Bluetooth, 32 bits, Up to 240 MHz | U1 | MODULE_ESP32_DEVKIT_V1 | ESP32-DEVKIT-V1 | 1